## README
variable_name | meaning
assumption_dim_actions | 2D environment: x/y only. For 3D, add corresponding z components for position, velocity, delta, and station features.
assumption_n_agents | Expanded for 4 UAV agents. If n_agents changes, repeat agent-indexed fields accordingly.
assumption_max_active_orders | Expanded for 8 maximum active order slots where slot-indexed fields are used.
assumption_nearest_agents_k | HighActorObs uses the nearest 2 other agents as a compact coordination summary.
scope_high_actor_obs | Recommended compressed high-level actor input for scheme A: auction gives task context, high-level policy outputs continuous relative subgoal delta.
scope_high_critic_state | Recommended centralized high-level critic state. It can see global multi-agent/task summaries during training.
scope_low_obs | Low-level actor observation after the current HRL changes: current state plus exactly one subgoal context.

## HighActorObs
variable_name | meaning
agent_id_0 | One-hot identity bit. 1 means the current actor observation belongs to UAV agent 0.
agent_id_1 | One-hot identity bit. 1 means the current actor observation belongs to UAV agent 1.
agent_id_2 | One-hot identity bit. 1 means the current actor observation belongs to UAV agent 2.
agent_id_3 | One-hot identity bit. 1 means the current actor observation belongs to UAV agent 3.
own_pos_x_norm | Current UAV x position divided by map length.
own_pos_y_norm | Current UAV y position divided by map width.
own_vel_x_norm | Current UAV x velocity divided by maximum UAV speed.
own_vel_y_norm | Current UAV y velocity divided by maximum UAV speed.
own_energy_ratio | Current UAV remaining energy divided by its initial energy.
own_has_energy | 1 if the current UAV still has positive energy, otherwise 0.
own_carrying_order | 1 if the current UAV has picked an order and is carrying it, otherwise 0.
own_task_idle | Task type one-hot bit: current UAV is idle.
own_task_order | Task type one-hot bit: current UAV is serving an order.
own_task_charge | Task type one-hot bit: current UAV is going to or staying at the charging station.
auction_has_task | 1 if auction currently recommends an order/target for this UAV, otherwise 0.
auction_target_delta_x_norm | Auction task target x offset from current UAV, divided by map length.
auction_target_delta_y_norm | Auction task target y offset from current UAV, divided by map width.
auction_target_distance_norm | Euclidean distance from current UAV to auction task target, divided by map diagonal length.
auction_target_type_none | Auction target type one-hot bit: no recommended task or hold.
auction_target_type_pickup | Auction target type one-hot bit: recommended target is an order pickup point.
auction_target_type_dropoff | Auction target type one-hot bit: recommended target is an order dropoff point.
auction_target_type_charge | Auction target type one-hot bit: recommended target is the charging station.
nearest_agent_1_rel_pos_x_norm | Nearest-other-agent summary 1: other UAV x offset from current UAV, divided by map length.
nearest_agent_1_rel_pos_y_norm | Nearest-other-agent summary 1: other UAV y offset from current UAV, divided by map width.
nearest_agent_1_rel_vel_x_norm | Nearest-other-agent summary 1: other UAV relative x velocity divided by maximum UAV speed.
nearest_agent_1_rel_vel_y_norm | Nearest-other-agent summary 1: other UAV relative y velocity divided by maximum UAV speed.
nearest_agent_1_energy_ratio | Nearest-other-agent summary 1: other UAV remaining energy ratio.
nearest_agent_1_task_idle | Nearest-other-agent summary 1: other UAV task type bit for idle.
nearest_agent_1_task_order | Nearest-other-agent summary 1: other UAV task type bit for serving an order.
nearest_agent_1_task_charge | Nearest-other-agent summary 1: other UAV task type bit for charging.
nearest_agent_2_rel_pos_x_norm | Nearest-other-agent summary 2: other UAV x offset from current UAV, divided by map length.
nearest_agent_2_rel_pos_y_norm | Nearest-other-agent summary 2: other UAV y offset from current UAV, divided by map width.
nearest_agent_2_rel_vel_x_norm | Nearest-other-agent summary 2: other UAV relative x velocity divided by maximum UAV speed.
nearest_agent_2_rel_vel_y_norm | Nearest-other-agent summary 2: other UAV relative y velocity divided by maximum UAV speed.
nearest_agent_2_energy_ratio | Nearest-other-agent summary 2: other UAV remaining energy ratio.
nearest_agent_2_task_idle | Nearest-other-agent summary 2: other UAV task type bit for idle.
nearest_agent_2_task_order | Nearest-other-agent summary 2: other UAV task type bit for serving an order.
nearest_agent_2_task_charge | Nearest-other-agent summary 2: other UAV task type bit for charging.
nearest_available_order_delta_x_norm | Offset from current UAV to the nearest currently available order pickup x coordinate, divided by map length.
nearest_available_order_delta_y_norm | Offset from current UAV to the nearest currently available order pickup y coordinate, divided by map width.
nearest_available_order_distance_norm | Distance from current UAV to nearest available order pickup, divided by map diagonal length.
assigned_order_target_delta_x_norm | Offset from current UAV to its assigned order target x coordinate; pickup if not picked, dropoff if carrying. Zero if no assigned order.
assigned_order_target_delta_y_norm | Offset from current UAV to its assigned order target y coordinate; pickup if not picked, dropoff if carrying. Zero if no assigned order.
assigned_order_target_distance_norm | Distance from current UAV to its assigned order target, divided by map diagonal length. Zero if no assigned order.
num_available_orders_ratio | Number of currently available order slots divided by max_active_orders.
num_active_orders_ratio | Number of active/assigned/picked order slots divided by max_active_orders.
charging_delta_x_norm | Charging station x offset from current UAV, divided by map length.
charging_delta_y_norm | Charging station y offset from current UAV, divided by map width.
charging_distance_norm | Distance from current UAV to charging station, divided by map diagonal length.
charging_free_slots_ratio | Available charging capacity divided by total charging capacity.
charging_occupancy_ratio | Current number of charging UAVs divided by charging capacity.
laser_min_norm | Minimum laser distance around current UAV, divided by laser sensor range.
laser_mean_norm | Mean laser distance around current UAV, divided by laser sensor range.
laser_front_min_norm | Minimum laser distance in the forward sector, divided by laser sensor range.

## HighCriticState
variable_name | meaning
agent_0_pos_x_norm | UAV 0 x position divided by map length.
agent_0_pos_y_norm | UAV 0 y position divided by map width.
agent_0_vel_x_norm | UAV 0 x velocity divided by maximum UAV speed.
agent_0_vel_y_norm | UAV 0 y velocity divided by maximum UAV speed.
agent_0_energy_ratio | UAV 0 remaining energy divided by initial energy.
agent_0_has_energy | 1 if UAV 0 has positive energy, otherwise 0.
agent_0_carrying_order | 1 if UAV 0 is carrying a picked order, otherwise 0.
agent_0_has_assigned_order | 1 if UAV 0 owns an assigned/picked order, otherwise 0.
agent_0_has_auction_order | 1 if auction currently recommends an order slot to UAV 0, otherwise 0.
agent_0_task_idle | UAV 0 task type one-hot bit for idle.
agent_0_task_order | UAV 0 task type one-hot bit for serving an order.
agent_0_task_charge | UAV 0 task type one-hot bit for charging.
agent_1_pos_x_norm | UAV 1 x position divided by map length.
agent_1_pos_y_norm | UAV 1 y position divided by map width.
agent_1_vel_x_norm | UAV 1 x velocity divided by maximum UAV speed.
agent_1_vel_y_norm | UAV 1 y velocity divided by maximum UAV speed.
agent_1_energy_ratio | UAV 1 remaining energy divided by initial energy.
agent_1_has_energy | 1 if UAV 1 has positive energy, otherwise 0.
agent_1_carrying_order | 1 if UAV 1 is carrying a picked order, otherwise 0.
agent_1_has_assigned_order | 1 if UAV 1 owns an assigned/picked order, otherwise 0.
agent_1_has_auction_order | 1 if auction currently recommends an order slot to UAV 1, otherwise 0.
agent_1_task_idle | UAV 1 task type one-hot bit for idle.
agent_1_task_order | UAV 1 task type one-hot bit for serving an order.
agent_1_task_charge | UAV 1 task type one-hot bit for charging.
agent_2_pos_x_norm | UAV 2 x position divided by map length.
agent_2_pos_y_norm | UAV 2 y position divided by map width.
agent_2_vel_x_norm | UAV 2 x velocity divided by maximum UAV speed.
agent_2_vel_y_norm | UAV 2 y velocity divided by maximum UAV speed.
agent_2_energy_ratio | UAV 2 remaining energy divided by initial energy.
agent_2_has_energy | 1 if UAV 2 has positive energy, otherwise 0.
agent_2_carrying_order | 1 if UAV 2 is carrying a picked order, otherwise 0.
agent_2_has_assigned_order | 1 if UAV 2 owns an assigned/picked order, otherwise 0.
agent_2_has_auction_order | 1 if auction currently recommends an order slot to UAV 2, otherwise 0.
agent_2_task_idle | UAV 2 task type one-hot bit for idle.
agent_2_task_order | UAV 2 task type one-hot bit for serving an order.
agent_2_task_charge | UAV 2 task type one-hot bit for charging.
agent_3_pos_x_norm | UAV 3 x position divided by map length.
agent_3_pos_y_norm | UAV 3 y position divided by map width.
agent_3_vel_x_norm | UAV 3 x velocity divided by maximum UAV speed.
agent_3_vel_y_norm | UAV 3 y velocity divided by maximum UAV speed.
agent_3_energy_ratio | UAV 3 remaining energy divided by initial energy.
agent_3_has_energy | 1 if UAV 3 has positive energy, otherwise 0.
agent_3_carrying_order | 1 if UAV 3 is carrying a picked order, otherwise 0.
agent_3_has_assigned_order | 1 if UAV 3 owns an assigned/picked order, otherwise 0.
agent_3_has_auction_order | 1 if auction currently recommends an order slot to UAV 3, otherwise 0.
agent_3_task_idle | UAV 3 task type one-hot bit for idle.
agent_3_task_order | UAV 3 task type one-hot bit for serving an order.
agent_3_task_charge | UAV 3 task type one-hot bit for charging.
agent_0_auction_has_task | 1 if auction recommends a task target for UAV 0, otherwise 0.
agent_0_auction_target_delta_x_norm | Auction target x offset from UAV 0, divided by map length.
agent_0_auction_target_delta_y_norm | Auction target y offset from UAV 0, divided by map width.
agent_0_auction_target_distance_norm | Distance from UAV 0 to its auction target, divided by map diagonal length.
agent_0_auction_target_type_none | UAV 0 auction target type bit: no task or hold.
agent_0_auction_target_type_pickup | UAV 0 auction target type bit: pickup target.
agent_0_auction_target_type_dropoff | UAV 0 auction target type bit: dropoff target.
agent_0_auction_target_type_charge | UAV 0 auction target type bit: charging target.
agent_1_auction_has_task | 1 if auction recommends a task target for UAV 1, otherwise 0.
agent_1_auction_target_delta_x_norm | Auction target x offset from UAV 1, divided by map length.
agent_1_auction_target_delta_y_norm | Auction target y offset from UAV 1, divided by map width.
agent_1_auction_target_distance_norm | Distance from UAV 1 to its auction target, divided by map diagonal length.
agent_1_auction_target_type_none | UAV 1 auction target type bit: no task or hold.
agent_1_auction_target_type_pickup | UAV 1 auction target type bit: pickup target.
agent_1_auction_target_type_dropoff | UAV 1 auction target type bit: dropoff target.
agent_1_auction_target_type_charge | UAV 1 auction target type bit: charging target.
agent_2_auction_has_task | 1 if auction recommends a task target for UAV 2, otherwise 0.
agent_2_auction_target_delta_x_norm | Auction target x offset from UAV 2, divided by map length.
agent_2_auction_target_delta_y_norm | Auction target y offset from UAV 2, divided by map width.
agent_2_auction_target_distance_norm | Distance from UAV 2 to its auction target, divided by map diagonal length.
agent_2_auction_target_type_none | UAV 2 auction target type bit: no task or hold.
agent_2_auction_target_type_pickup | UAV 2 auction target type bit: pickup target.
agent_2_auction_target_type_dropoff | UAV 2 auction target type bit: dropoff target.
agent_2_auction_target_type_charge | UAV 2 auction target type bit: charging target.
agent_3_auction_has_task | 1 if auction recommends a task target for UAV 3, otherwise 0.
agent_3_auction_target_delta_x_norm | Auction target x offset from UAV 3, divided by map length.
agent_3_auction_target_delta_y_norm | Auction target y offset from UAV 3, divided by map width.
agent_3_auction_target_distance_norm | Distance from UAV 3 to its auction target, divided by map diagonal length.
agent_3_auction_target_type_none | UAV 3 auction target type bit: no task or hold.
agent_3_auction_target_type_pickup | UAV 3 auction target type bit: pickup target.
agent_3_auction_target_type_dropoff | UAV 3 auction target type bit: dropoff target.
agent_3_auction_target_type_charge | UAV 3 auction target type bit: charging target.
order_active_count_ratio | Number of active/assigned/picked order slots divided by max_active_orders.
order_available_count_ratio | Number of available order slots divided by max_active_orders.
order_assigned_count_ratio | Number of assigned-not-picked order slots divided by max_active_orders.
order_picked_count_ratio | Number of picked/in-delivery order slots divided by max_active_orders.
nearest_available_pickup_x_norm | Global x position of nearest available pickup point divided by map length; zero if none.
nearest_available_pickup_y_norm | Global y position of nearest available pickup point divided by map width; zero if none.
nearest_available_dropoff_x_norm | Global x position of that nearest available order dropoff point divided by map length; zero if none.
nearest_available_dropoff_y_norm | Global y position of that nearest available order dropoff point divided by map width; zero if none.
mean_available_pickup_x_norm | Mean x position of all available pickup points divided by map length; zero if none.
mean_available_pickup_y_norm | Mean y position of all available pickup points divided by map width; zero if none.
mean_available_dropoff_x_norm | Mean x position of all available dropoff points divided by map length; zero if none.
mean_available_dropoff_y_norm | Mean y position of all available dropoff points divided by map width; zero if none.
charging_station_x_norm | Charging station global x position divided by map length.
charging_station_y_norm | Charging station global y position divided by map width.
charging_capacity_ratio | Charging capacity divided by number of UAV agents.
charging_occupancy_ratio | Current number of charging UAVs divided by charging capacity.
charging_free_slots_ratio | Free charging slots divided by charging capacity.
charging_agent_mask_0 | 1 if UAV 0 is currently selected/located for charging, otherwise 0.
charging_agent_mask_1 | 1 if UAV 1 is currently selected/located for charging, otherwise 0.
charging_agent_mask_2 | 1 if UAV 2 is currently selected/located for charging, otherwise 0.
charging_agent_mask_3 | 1 if UAV 3 is currently selected/located for charging, otherwise 0.

## LowObs
variable_name | meaning
low_own_pos_x_norm | Low-level observation: current UAV x position divided by map length.
low_own_pos_y_norm | Low-level observation: current UAV y position divided by map width.
low_own_vel_x_norm | Low-level observation: current UAV x velocity divided by max speed.
low_own_vel_y_norm | Low-level observation: current UAV y velocity divided by max speed.
low_laser_00 | Low-level laser distance ray 0, in environment distance units.
low_laser_01 | Low-level laser distance ray 1, in environment distance units.
low_laser_02 | Low-level laser distance ray 2, in environment distance units.
low_laser_03 | Low-level laser distance ray 3, in environment distance units.
low_laser_04 | Low-level laser distance ray 4, in environment distance units.
low_laser_05 | Low-level laser distance ray 5, in environment distance units.
low_laser_06 | Low-level laser distance ray 6, in environment distance units.
low_laser_07 | Low-level laser distance ray 7, in environment distance units.
low_laser_08 | Low-level laser distance ray 8, in environment distance units.
low_laser_09 | Low-level laser distance ray 9, in environment distance units.
low_laser_10 | Low-level laser distance ray 10, in environment distance units.
low_laser_11 | Low-level laser distance ray 11, in environment distance units.
low_laser_12 | Low-level laser distance ray 12, in environment distance units.
low_laser_13 | Low-level laser distance ray 13, in environment distance units.
low_laser_14 | Low-level laser distance ray 14, in environment distance units.
low_laser_15 | Low-level laser distance ray 15, in environment distance units.
low_subgoal_delta_x_norm | Current high-level subgoal x offset from UAV, divided by map length.
low_subgoal_delta_y_norm | Current high-level subgoal y offset from UAV, divided by map width.
low_subgoal_distance_norm | Distance from UAV to current subgoal, divided by map diagonal length.
low_energy_ratio | Current UAV remaining energy divided by initial energy.
low_task_idle | Current subgoal/task type one-hot bit: idle/hold.
low_task_order | Current subgoal/task type one-hot bit: order service.
low_task_charge | Current subgoal/task type one-hot bit: charging.